## PGNs
iKommunicate PGN Support for V1
PGN# | Description
59392 | ISO Acknowledge
59904 | ISO Request
60160 | ISO Transport Protocol, Data Transfer
60416 | ISO Transport Protocol, Connection Management
60928 | ISO Address Claim
65240 | ISO Commanded Address
126208 | NMEA Request/Command/Acknowledgement
126464 | Rx & Tx PGN Lists
126720 | Proprietary Fast-Packet
126992 | System Time
126996 | Product Information
126998 | Configuration Information
127237 | Heading/Track Control
127245 | Rudder
127250 | Vessel Heading
127251 | Rate of Turn
127257 | Atitude
127258 | Magnetic Variation
127488 | Engine Parameters, Rapid Update
127489 | Engine Parameters, Dynamic
127493 | Transmission Parameters, Dynamic *
127505 | Fluid Level *
127506 | DC Detailed Status
127508 | Battery Status
128259 | Speed Water Referenced
128267 | Water Depth
128275 | Distance Log
129025 | Position, Rapid Update
129026 | COG & SOG, Rapid Update
129029 | GNSS Position Data
129033 | Time & Date
129038 | AIS Class A Position Report
129039 | AIS Class B Position Report
129040 | AIS Class B Extended Position Report
129041 | AIS Aids to Navigation (AtoN) Report
129044 | Datum
129283 | Cross Track Error
129284 | Navigation Data
129291 | Set & Drift, Rapid Update
129539 | GNSS DOPs
129540 | GNSS Sats in View
129793 | AIS UTC and Date Report
129794 | AIS Class A Static and Voyage Related Data
129798 | AIS SAR Aircraft Position Report
129802 | AIS Safety Related Broadcast Message
129809 | AIS Class B Static Data Report Part A
129810 | AIS Class B Static Data Report Part B
130306 | Wind Data
130310 | Environmental Parameters
130311 | Environmental Parameters
130312 | Temperature
= Mapped to Signal K
= Issues in mapping to Signal K

## Sentences
iKommunicate PGN Support for V1
Sentence | Description | TCP/UDP
APB | Heading/Track Controller (Autopilot) Sentence B""
DPT | Depth | YES
GGA | Global Positioning System Fix Data
GLL | Geographic PositionLatitude/Longitude | YES
GSA | GNSS DOP and Active Satellites
GSV | GNSS Satellites in View
HDG | Heading, Deviation & Variation | YES
MTW | Water Temperature
MWD | Wind Direction and Speed
MWV | Wind Speed and Angle (Relative + True) | YES
RMC | Recommended Minimum Specific GNSS Data | YES
ROT | Rate Of Turn
VDM | AIS VHF Data-link Messages: 1, 2, 3, 4, 5, 18, 19 & 24 | YES
VDO | AIS VHF Data-link Own-vessel report: 1, 2, 3, 5, 18, 19 & 24
VHW | Water Speed and Heading | YES
VLW | Dual Ground/Water Distance
VTG | Course Over Ground and Ground Speed | YES
VWR | Relative (Apparent) Wind Speed and Angle
XTE | Cross Track Error, Measured
ZDA | Time & Date
NOTES: 1) All of the above sentences are re-transmitted on UDP/TCP if received 2) Sentences marked "YES" in the TCP/UDP column are constructed from the Name Space